## Excel Bugs
BugID | Comment | Headline | State | Severity | Customer Severity | SrCount | ImpactLevel | Feature | Hardware | Impacted Platforms | ImpactCategory | FixedRelease | Bug Added On | Selection Status
CSCvq56305 | Symptoms:Due to this issue high memory utilization observed. Impact Description:The problem in command "privilege exec level <level no.> <command string>" is seen when there is "IFELSE macro" in the command string. It causes High Memory Utilization/ unable to exec other commands due to no memory. Conditions:This issue is seen when the user does show run (nvgen) the problem occurs for the command in privilege mode. Workaround Available:No | privilege exec level 10 show isis database detail command cause unexpected CLI with repeated detail | C | 2 | 2 | 1 | high | ISIS,Parser |  |  | High CPU utilization(CPU Hog) | --- | 2019-09-23 01:37:14.0 | Include
CSCvd82211 | Symptoms:Device failure observed due to this issue. Impact Description:This issue causes an IPsec SA installation or creation into the hardware failure if both the VPN endpoints initiate an IKEv2 negotiation within a short time frame. However, IKEv2 debugs show a successful negotiation. Conditions:This issue is triggered when IPsec is configured with IKEv2. Workaround Available:Yes Workaround Avoidance:There is no known workaround other than removing tunnel protection. | IPsec/IKEv2 Installation Sometimes Fails With Simultaneous Negotiations | C | 2 | 2 | 4 | low | IKEv2,IPSec |  |  | Device Failure | --- | 2019-09-17 01:14:36.0 | Include
CSCvb19400 | Symptoms:Flow monitor cache is not getting synced across stack due to this issue. Impact Description:Flow monitor cache is not getting synced across stack. Also, Changes to low exporter destination ip on master does not sync to member in stack. The master shows the new details however the member (using session <> command) shows old details. Flow exporter destination IP is not getting synced across members. The change only reflects on master. On logging to members using session commands, the member still shows old config. Also, the flow monitor cache is also not getting synced to master from members. Trigger Description:Populate the FNF cache in the setup and do a reload. Conditions:This issue occurs when device connected in stack. Workaround Available:No | Flow monitor cache is not getting synced across stack | R | 2 | 2 | 1 | low | Flexible Netflow,STACK |  |  | Functionality broken | 15.2(6.0.89i)E,15.2(5.8.1)EA,3.6(7)E,15.2(5.3.28i)E1,3.9(1)E,12.2(5)I4,15.2(5)EX,15.2(5)E1,15.2(5)E2,15.2(4)E3,15.2(5.7.1)EA,15.2(2)E7,15.2(5b)E,15.2(5.6.23)EA,15.2(6.3.i)E,15.2(5c)E | 2019-09-23 01:37:13.0 | Include
CSCux70093 | Symptoms:This issue causes device to not advertise VPN prefixes. Impact Description:Due to this issue BGP RR does not advertise all VPN prefixes corresponding to the RT prefixes learnt and high churn is observed. Conditions:This issue is seen in an hierarchal RR setup where RT filters are in use. Workaround Available:Yes Workaround Recovery:As a workaround, clear bgp between RR and RRC for RT/VPN family. | BGP RR does not advertise vpnv6 prefixes even all RT filters are learnt | R | 2 | 2 | 0 | low | BGP |  |  | Functionality broken | 15.4(3)M6,15.2(4)EA9a,15.5(2)S3,15.4(3)S6,15.3(3)S7.6,15.3(3)M7.2,15.6(1)T.1,15.6(2)S,15.6(2)T,15.3(3)S8,15.5(3)M10.1,15.6(2.11)T,15.2(1)SY2.28,15.6(2)SP,15.4(1)IA1.112,15.2(4.6.17)EA5,15.6(1)S4.2,15.2(4)EA6,15.6(2.12.1a)T,15.2(4)EA8,15.2(4)EA7,15.5(3)S3,15.2(5.1.16)E,15.5(2)T3,15.6(1.19)SP,15.2(5.5.66)E,15.5(2)S2.14,15.2(4m)E2,15.3(1)IE101.316,15.3(3)M8,15.6(1.22)T.3,15.5(0)IA1.1,15.5(2)T2.2,15.5(3)M2.1,15.6(3)M,15.2(4)E2,15.4(3)S5.2,15.2(4)E3,15.6(1)T1,15.5(3)S2.2,15.2(2)E6,15.6(0.22)S.16,15.6(1.17)S.11,15.2(6.3.i)E | 2019-09-23 01:37:12.0 | Include
CSCvo64942 | Symptoms:Instead of TCAM should use move Away Table allocation to software. Impact Description:Inter xtr roaming use away tables and away tables take away resources from TCAM and past ~22k entries, user get HW resource and DL DP fail errors and without entries in the table, it is not able to send or receive traffic. Conditions:This issue is seen while using multiple ipv6 addresses per client. Workaround Available:Yes Workaround Recovery:As a workaround, limit the number of ipv6 address per client. | move Away Table allocation to software (instead of TCAM) | R | 2 | 2 | 0 | medium | Standard |  |  | Functionality broken | 17.1.1,17.1(0.43) | 2019-09-23 01:37:10.0 | Include
CSCvq03753 | Symptoms:In this issue switches has incorrect power supplies. Impact Description:In this switches were shipped with incorrect PS. Conditions:There is no specific condition. Workaround Available:No | Some Cat9200 switches shipped with incorrect power supplies | R | 3 | 3 | 10 |  | Standard |  |  | Other | --- | 2019-09-23 01:37:13.0 | Include
CSCve85181 | Symptoms:The source interface of flow exporter is not getting synced across stack due to this issue. Impact Description:Flow exporter source interface is not showing up on the member of the stack. Trigger Description:Whenever a change is done in flow exporter configuration, an xdr(External Data Representation) is sent to member from master copying all exporter configuration values. This XDR(External Data Representation) is not sent when the below commands are configured. Also in the XDR(External Data Representation) sending function the source interface and template resend timeout values are not filled. Conditions:The issue is seen when Flow exporter source interface is configured. Workaround Available:No | FNF Flow exporter source interface is not synchronized across switch stack members | R | 3 | Info Only | 3 | high | Flexible Netflow,STACK |  |  | Functionality broken | 15.2(4)E7,15.2(6)E2,15.2(2)E9,15.2(6.4.85i)E1,15.2(6.1.8i)E2 | 2019-09-23 01:37:12.0 | Include
CSCvf73553 | Symptoms:Device crash is observed due to this issue. Impact Description:A simple CLI execution with blank/minimal config crashes the router. Trigger Repro:1. Boot up a C9300-48P with with code running and minimal config. 2. Execute "factory-reset all" to crash it. Conditions:This issue is seen on executing "factory-reset all" CLI. Workaround Available:No | Cat9k crash after executing "factory-reset all" CLI | R | 1 | 1 | 1 | crash | Standard |  | Cisco Catalyst 9200 Series Switches,Cisco Catalyst 9300 Series Switches,Cisco Catalyst 9400 Series Switches,Cisco Catalyst 9500 Series Switches,Cisco Catalyst 9600 Series Switches | Device Crash | 16.6(1.61),16.6.2 | 2019-09-23 01:37:13.0 | Include
CSCux67975 | Symptoms:AIGP attribute on next-hop route may not be used or used just randomly is observed in this issue. Impact Description:The issue is that AIGP for next-hop BGP route is not being used or its not deterministic. Conditions:This issue is seen when some route is installed with AIGP or when multiples AIGP routes share the same next-hop. Workaround Available:No | AIGP for next-hop BGP route is not being used or its not deterministic | R | 3 | 3 | 1 | low | AIGP,BGP |  |  | Functionality broken | 15.4(3)M6,15.2(4)EA9a,16.1.3,15.5(2)S3,15.4(3)S6,15.6(1)T.1,16.1(2.41),15.6(2)S,15.6(2)T,15.2(5.3.28i)E1,15.5(3)M10.1,15.6(2.11)T,15.2(5)E1,15.2(1)SY2.28,15.2(5)E2,15.6(2)SP,15.4(1)IA1.112,15.2(4.6.17)EA5,15.6(1)S4.2,15.2(4)EA6,15.6(2.12.1a)T,15.2(4)EA8,15.5(3)S1.10,15.2(4)EA7,15.5(3)S2,15.5(3)S3,15.2(5.1.16)E,15.5(2)T3,15.6(1.19)SP,15.2(5.5.66)E,15.5(2)S2.14,15.2(4m)E2,15.3(1)IE101.316,15.2(6.0.53i)E,15.6(1.22)T.3,15.5(0)IA1.1,15.5(2)T2.2,15.5(3)M2.1,15.6(3)M,15.2(4)E2,15.4(3)S5.2,15.2(4)E3,15.6(1)T1,15.5(3)S2.2,15.6(0.22)S.16,15.6(1.17)S.11,15.2(6.3.i)E | 2019-09-23 01:37:10.0 | Include
CSCvd48039 | Symptoms:This issue is that device to fails to send VPNv4/v6 routes to peer. Impact Description:The issue is that even when the default RTfilter route is received from peer, device does not send VPNv4 or VPNv6 routes. Conditions:This issue is seen when RT filter address-family and graceful restart is configured. Workaround Available:Yes Workaround Recovery:As a workaround, use command 'clear ip bgp <peer address>' to reset BGP session. | UUT failed to send vpnv4/v6 routes to peer | R | 3 | 3 | 6 | low | BGP |  |  | Functionality broken,Timing Issue | 15.2(6.1.92i)E,15.5(3)S6,15.2(6)E,16.3.4a,15.5(1.0.91)SY1,15.4(1)OF1.15,15.7(2.i)M,16.3(3.26),15.5(1)SY1,15.6(2)T3,15.6(2)SP3,15.5(3)S6a,15.6(1.21)SP2,15.6(3)M2.3,15.5(1)IA1.337,16.5(1.11),15.2(6.3.30i)E,15.5(3)S5.21,16.3.4,16.5.2,15.4(1)IC1.135,15.6(3)M3,15.2(6.3.i)E | 2019-09-23 01:37:13.0 | Include
CSCvg31164 | Symptoms:Due to this issue, crash is observed. Release impact: Not available. Please contact DE for the same. Impact Description:Crash is observed with a bad chunk pointer: "%SYS-2-CHUNKBADROOTCHUNKPTR". Conditions:There is no known condition as of now. Workaround Available:No | Cat3k: Crash with chunk corruption in DynCmd object | C | 3 | 3 | 2 | crash | Standard |  |  | Device Crash | --- | 2019-09-23 01:37:15.0 | Include
CSCux96029 | Symptoms:GR Non-restarting peer does not advertise VPN routes is observed in this issue. Impact Description:The issue is that GR Non-restarting peer does not advertise VPN routes after peer switchover. Conditions:The issue is seen when GR non-restarting peer has more than one peer in the update-group and the peers send default RT filter only and one of those peers restart. Workaround Available:No | GR Non-restarting peer does not advertise VPN routes default RT filter | R | 2 | 2 | 1 | crash | BGP |  |  | Functionality broken | 15.4(3)M6,15.2(4)EA9a,15.5(2)S3,15.4(3)S6,15.3(3)S7.6,15.3(3)M7.2,15.6(2)S,15.6(2)T,15.3(3)S8,15.5(3)M10.1,15.6(2.11)T,15.2(1)SY2.28,15.6(2)SP,15.4(1)IA1.112,15.2(4.6.17)EA5,15.6(1)S4.2,15.2(4)EA6,15.6(2.12.1a)T,15.2(4)EA8,15.2(4)EA7,15.5(3)S3,15.2(5.1.16)E,15.5(2)T3,15.6(0.22)S.19,15.6(1.19)SP,15.2(5.5.66)E,15.5(2)S2.14,15.2(4m)E2,15.3(1)IE101.316,15.3(3)M8,15.6(1.22)T.3,15.5(0)IA1.1,15.5(2)T2.2,15.5(3)M2.1,15.6(3)M,15.2(4)E2,15.4(3)S5.2,15.2(4)E3,15.6(1)T1,15.5(3)S2.2,15.2(2)E6,15.6(1.17)S.13,15.2(6.3.i)E | 2019-09-23 01:37:10.0 | Include
CSCvi36460 | Symptoms:Device crash is observed due to this issue. Impact Description:Crash during setup of LACP is seen when the SFPs on the device were inserted/removed while the system was still booting. Conditions:Issue observed when ports configured with LACP. Workaround Available:No | Crash during aggregation of port to agport with LACP when SFPs changed while system was booting | C | 3 | 3 | 1 | crash | LACP |  |  | Device Crash | --- | 2019-09-23 01:37:14.0 | Include